## PORT A
USE THIS SPREADSHEET TO HELP YOU ORGANIZE YOUT GPIO PIN CHOICES FOR THE NUCLEO BOARD STM32F401RE MCU. There are 4 sheets, organzied as GPIO Ports versus MCU Peripheral Function. In the end, Any single PIN can only be connected to ONE RESOURCE.
MORPHO CONNECTOR PIN ---> |  | CN7-28 | CN7-30 |  |  | CN7-32 | CN10-11 | CN10-13 | CN10-15 | CN10-23 | CN10-21 | CN10-33 | CN10-14 | CN10-12 |  |  | CN7-17 | NOTE: THE GPIO's in this map that can be connected to Timer Channels, may be using an ACTIVE LOW output(e.g.CHx_n) as noted in the cell. Invert the output if necessary by changing the active polarity. CONFIRM THE TIMER SIGNAL WITH A SCOPE
EXTERNAL DEVICE USE | MCU PORT PIN --> MCU PERIPHERAL | PA0 | PA1 | PA 2 | PA 3 | PA4 | PA5 | PA6 | PA7 | PA8 | PA9 | PA10 | PA11 | PA12 | PA 13 | PA 14 | PA15
Potentiometer | ADC | PA0: IN0; PA1: IN1; PA4: IN4; PA5: IN5; PA6: IN6; PA7: IN7
| TIMER 1 | PA7: CH1_n; PA8: CH1; PA9: CH2; PA10: CH3; PA11: CH4
| TIMER 2 | PA0: CH1; PA1: CH2; PA5: CH1; PA15: CH1
| TIMER 3 | PA6: CH1; PA7: CH2
TIMER 4
| TIMER 5 | PA0: CH1; PA1: CH2
TIMER 9
TIMER 10
TIMER 11
| USART 1 | PA9: TxD; PA10: RxD
LAB COMPUTER UART | USART 6 | PA11: TxD; PA12: RxD
| EXTI | EXTI_0 | EXTI_1 |  |  | EXTI_4 | EXTI_5 | EXTI_6 | EXTI_7 | EXTI_8 | EXTI_9 | EXTI_10 | EXTI_11 | EXTI_12 |  |  | EXTI_15
| GPIO FUNCTIONS | GPIO | GPIO |  |  | GPIO | GPIO | GPIO | GPIO | GPIO | GPIO | GPIO | GPIO | GPIO |  |  | GPIO

## PORT B
MORPHO CONNECTOR PIN ---> |  | CN7-34 | CN10-24 | CN10-22 |  | CN10-27 | CN10-29 | CN10-17 | CN7-21 | CN10-3 | CN10-5 | CN10-25 | CN10-16 | CN10-30 | CN10-28 | CN10-26 | NOTE: THE GPIO's in this map that can be connected to Timer Channels, may be using an ACTIVE LOW output(e.g.CHx_n) as noted in the cell. Invert the output if necessary by changing the active polarity. CONFIRM THE TIMER SIGNAL WITH A SCOPE
EXTERNAL DEVICE USE | MCU PORT PIN --> MCU PERIPHERAL | PB0 | PB1 | PB2 | PB 3 | PB4 | PB5 | PB6 | PB7 | PB8 | PB9 | PB10 | PB12 | PB13 | PB14 | PB15
Potentiometer | ADC | PB0: IN8; PB1: IN9
| TIMER 1 | PB0: CH2_n; PB1: CH3_n; PB13: CH1_n; PB14: CH2_n; PB15: CH3_n
| TIMER 2 | PB10: CH3
| TIMER 3 | PB0: CH3; PB1: CH4; PB4: CH1; PB5: CH2
| TIMER 4 | PB6: CH1; PB7: CH2; PB8: CH3; PB9: CH4
TIMER 5
TIMER 9
| TIMER 10 | PB8: CH1
| TIMER 11 | PB9: CH1
| USART 1 | PB6: TxD; PB7: RxD
LAB COMPUTER UART | USART 6
| EXTI | EXTI_0 | EXTI_1 | EXTI_2 |  | EXTI_4 | EXTI_5 | EXTI_6 | EXTI_7 | EXTI_8 | EXTI_9 | EXTI_10 | EXTI_12 | EXTI_13 | EXTI_14 | EXTI_15
| GPIO FUNCTIONS | GPIO | GPIO | GPIO |  | GPIO | GPIO | GPIO | GPIO | GPIO | GPIO | GPIO | GPIO | GPIO | GPIO | GPIO

## PORT C
MORPHO CONNECTOR PIN ---> |  | CN7-38 | CN7-36 | CN7-35 | CN7-37 | CN10-34 | CN10-6 | CN10-4 | CN10-19 | CN10-2 | CN10-1 | CN7-1 | CN7-2 | CN7-3 | CN7-23
EXTERNAL DEVICE USE | MCU PORT PIN --> MCU PERIPHERAL | PC0 | PC1 | PC2 | PC3 | PC4 | PC5 | PC6 | PC7 | PC8 | PC9 | PC10 | PC11 | PC12 | PC13 | PC 14 | PC 15
Potentiometer | ADC | IN10 | IN11 | IN12 | IN13 | IN14 | IN15
TIMER 1
TIMER 2
| TIMER 3 | [6 empty] | CH1 | CH2 | CH3 | CH4
TIMER 4
TIMER 5
TIMER 9
TIMER 10
TIMER 11
USART 1
LAB COMPUTER UART | USART 6 | [6 empty] | TxD | RxD
| EXTI | EXTI_0 | EXTI_1 | EXTI_2 | EXTI_3 | EXTI_4 | EXTI_5 |  |  | EXTI_8 | EXTI_9 | EXTI_10 | EXTI_11 | EXTI_12 | EXTI_13
| GPIO FUNCTIONS | GPIO | GPIO | GPIO | GPIO | GPIO | GPIO | GPIO | GPIO | GPIO | GPIO | GPIO | GPIO | GPIO | GPIO

## PORT D
MORPHO CONNECTOR PIN ---> |  | CN7-4
EXTERNAL DEVICE USE | MCU PORT PIN --> MCU PERIPHERAL | PD2
Potentiometer | ADC
TIMER 1
TIMER 2
TIMER 3
TIMER 4
TIMER 5
TIMER 9
TIMER 10
TIMER 11
USART 1
LAB COMPUTER UART | USART 6
| EXTI | EXTI_2
| GPIO FUNCTIONS | GPIO